## Tabelle1
Referenz | Count | Housing | Name | Link
C1, C2, C3, C19 | 4 | 0805 | 1uF, 6.3V Capacitor | Mouser |  | x
C4, C5 | 2 | 0805 | 47 nF, 50 V Capacitor | Mouser |  | x
C7 | 1 | 1206 | 2.2 uF, 50 V Capacitor | Mouser |  | x
C9 | 1 | 1206 | 4.7 uF, 50V Capacitor | Mouser |  | x
C11 | 1 | 0805 | 1 uF, 16 V Capacitor | Mouser |  | x
C6, C8 | 2 | D8 x 10,5 | 220 uF, 50 V Elko | Mouser |  | x
C10 | 1 | D4 x 5,8 | 10 uF, 16 V Elko | Mouser |  | x
C13, C16, C17 | 3 | 0603 | 10 pF, 25 V Capacitor | Mouser |  | x
C14 | 1 | 0805 | 4.7 nF, 50 V Capacitor | Mouser |  | x
C20, C21, C22 | 3 | 0805 | 1000 pF, 200 V Capacitor | Mouser |  | x
D1, D2 | 2 | SOD-523 | BAT30KFILM Diode | Mouser |  | x
Q1 - Q6 | 6 | TO-252-3 | STD140N6F7 | Mouser | Digikey
R1, R2, R3, R14, R15, R16 | 6 | 0805 | 10k Resistor | Mouser |  | x
R4
R5 | 1 | 0805 | 120 Resistor | Mouser |  | x
R9 | 1 | 0805 | 169k Resister | Mouser |  | x
R10 | 1 | 0805 | 9.31k Resistor | Mouser |  | x
R11, R12, R13 | 3 | 0805 | 1k Resistor | Mouser |  | x
R17, R18, R19 | 3 | 1206 | 0.002 Resistor | Mouser |  | x
IC1 | 1 | HTQPF-48 | BLDC Gate Driver IC | Mouser |  | x
U1 | 1 | SOIC-8 | CAN Transceiver | Mouser |  | x
J2, J3 | 2 | 2x19 RM2.54 | Buchsenleiste | Conrad |  | x
J6, J7 | 2 | RJ45 | RJ45 Buchse | Conrad |  | x
J5 | 1 | 1x8 RM5.08 | Motor-Connector | Conrad |  | x
J1 | 1 | 1x3 RM5.08 | PWR-Connector | Conrad |  | x